## Vertap_v1_BOM
Designator | Name | Description | Manufacturer | Manufacturer Part Number | Digikey Part Number | Quantity | Unit Price | Total Price
BAT100 | +3V | BATT RETAINER COIN 20MM 1CEL SMD | Adam Tech | BH-67D-5 | 2057-BH-67D-5-ND | 1 | 0.37 | 0.37
C100 | 10u | CAP CER 10UF 10V X7R 0603 | Murata | GRM188Z71A106KA73D | 490-GRM188Z71A106KA73DCT-ND | 1 | 0.33 | 0.33
C101 | 4u7 | CAP CER 4.7UF 10V X7R 0603 | Murata | GRM188Z71A475KE15J | 490-GRM188Z71A475KE15JCT-ND | 1 | 0.29 | 0.29
C102, C103, C104, C105, C202, C203, C300 | 100n | CAP CER 0.1UF 50V X7R 0603 | Murata | GCJ188R71H104KA12D | 490-5798-1-ND | 7 | 0.2 | 1.4
C106, C107, C108 | 1u | CAP CER 1UF 16V X7R 0603 | Murata | GCM188R71C105KA64J | 490-12657-1-ND | 3 | 0.23 | 0.69
C109, C201 | 10n | CAP CER 10000PF 100V X7R 0603 | Murata | GCM188R72A103KA37J | 490-8028-1-ND | 2 | 0.14 | 0.28
C200 | 2n2 | 2200 pF ±20% 50V Ceramic Capacitor X7R 0603 (1608 Metric) | Murata | GCD188R71H222MA01D | 490-GCD188R71H222MA01DCT-ND | 1 | 0.14 | 0.14
C301, C302 | 16p | CAP CER 16PF 100V C0G/NP0 0603 | Murata | GCM1885C2A160JA16D | 490-11156-1-ND | 2 | 0.14 | 0.28
D100 | 150060VS75000 | LED GREEN CLEAR 0603 SMD | Wurth Electronics | 150060VS75000 | 732-4980-1-ND | 1 | 0.23 | 0.23
D500 | RGB LED | LED RGB DIFFUSED 6PLCC SMD | Broadcom Avago | ASMB-TTF2-0B20B | 516-3909-1-ND | 1 | 1.06 | 1.06
J400 | GEC04SBSN-M89 | CONN HEADER SMD R/A 4POS 2.54MM | Sullins | GEC04SBSN-M89 | S1113E-04-ND | 1 | 0.88 | 0.88
J402 | USB_B_MICRO | MINI USB, TYPE B, RIGHT ANGLE, S | Adam Tech | MUSB-B5-S-RA-SMT-PP-T/R | 2057-MUSB-B5-S-RA-SMT-PP-T/RCT-ND | 1 | 0.79 | 0.79
R100, R500, R501, R502 | 1k | RES 1K OHM 5% 1/10W 0603 | Yageo | RC0603JR-101KL | 13-RC0603JR-101KLCT-ND | 4 | 0.15 | 0.6
R200, R201 | 2k2 | RES 2.2K OHM 5% 1/10W 0603 | Yageo | RC0603JR-072K2L | 311-2.2KGRCT-ND | 2 | 0.15 | 0.3
R300 | 10k | RES 10K OHM 1% 1/10W 0603 | Yageo | AC0603FR-1310KL | 13-AC0603FR-1310KLCT-ND | 1 | 0.15 | 0.15
R400 | 1k5 | RES 1.5K OHM 1% 1/10W 0603 | Yageo | RC0603FR-131K5L | 13-RC0603FR-131K5LCT-ND | 1 | 0.15 | 0.15
SW300 | CJS-1200TB1 | SWITCH SLIDE SPDT 100MA 6V | Nidec Copal | CJS-1200TB1 | 563-CJS-1200TB1CT-ND | 1 | 1.34 | 1.34
SW301, SW500 | LS38G2F-T | TOP-PRESS TACTILE SWITCH | Citizen | LS38G2F-T | 1642-LS38G2F-TCT-ND | 2 | 0.43 | 0.86
U100 | MIC5365-3.0YD5-TR | MIC5365-3.0YD5-TR LDO Regulator Pos 3V 0.15A 5-Pin TSOT-23 T/R | Microchip | MIC5365-3.0YD5-TR | MIC5365-3.0YD5-CT-ND | 1 | 0.34 | 0.34
U200 | MPU-6050 | Analog Circuit, 1 Func, CMOS | TDK InvenSense | MPU-6050 | 1428-1007-1-ND | 1 | 13.36 | 13.36
U300 | STM32F303RET6 | IC MCU 32BIT 512KB FLASH 64LQFP | STMicroelectronics | STM32F303RET6 | 497-15163-ND | 1 | 16.76 | 16.76
U400 | PUSB3FR6Z | TVS DIODE 3.3VWM 3VC 7XSON | Nexperia | PUSB3FR6Z | 1727-2027-1-ND | 1 | 0.65 | 0.65
Y300 | 32MHz Crystal | 32 MHz ±10ppm Crystal 12pF 60 Ohms 4-SMD, No Lead | Kyocera AVX | CX2016SA32000H0FLJG1 | 478-CX2016SA32000H0FLJG1CT-ND | 1 | 0.83 | 0.83
[6 empty] | GRAND TOTAL: |  | 42.08